## Tabelle1
Vector Index | Vector Name | Index | Signals | Desctiption
1 | Demand | 4 | x_d | Demand Values | Known to the QR emdebbed controller
|  | 5 | y_d |  | Measured using QR INS
|  | 6 | z_d |  | Signal physically present on the Test Bed
|  | 7 | Psi_d |  | Signal simulated in "Sim. Reality"
2 | Reference | 8 | x_ref | Reference Values from Reference System; in PID-controller this signal is the smoothed command signal
|  | 9 | y_ref
|  | 10 | z_ref
|  | 11 | Psi_ref
3 | Output real | 12 | x_real | "Real" States, outputs from simulated reality, considered as real values without noise
|  | 13 | y_real
|  | 14 | z_real
|  | 15 | Psi_real
4 | Velocities real | 16 | xp_real | "Real" Velocities, derivatives from Output real. Given by simulated reality
|  | 17 | yp_real
|  | 18 | zp_real
5 | TB Angles | 19 | Phi_TB | Test Bed Euler Angles, also Euler "Real", States without noise
|  | 20 | Theta_TB
|  | 21 | Psi_TB
6 | TB Angular Velocities | 22 | p_TB | Test Bed Angular Velocities, also Angular Vel. "Real", States without noise
|  | 23 | q_TB
|  | 24 | r_TB
7 | State Vector | 25 | x | State Vector, as known to the QR embedded controller, Phi, Theta, p, q, r measured by the QR INS. These signals are without additional noise. X, y, z, xp, yp, zp, Psi with additional artificial noise in order to create realistic measurements.
|  | 26 | y
|  | 27 | z
|  | 28 | xp
|  | 29 | yp
|  | 30 | zp
|  | 31 | Phi
|  | 32 | Theta
|  | 33 | Psi
|  | 34 | p
|  | 35 | q
|  | 36 | r
8 | Input Vector | 37 | F_col | Input Vector as used in DI controller.
|  | 38 | M_x
|  | 39 | M_y
|  | 40 | M_z
9 | Motor Input Vector | 41 | U_1 | Motor Voltages for every motor.
|  | 42 | U_2
|  | 43 | U_3
|  | 44 | U_4
10 | Extended System States | 45 | zeta | Extended states, zeta = F_col.
|  | 46 | zetap
11 | Extended Input | 47 | F_col_star | "new" extended System input and output of impulse-augmentation. Output is equal to deviation of zetap, i.e. zetapp
|  | 48 | Fpp_cmd_col
12 | Hedge Signal Vector | 49 | nu_hedge_x | Hedge signals for every output
|  | 50 | nu_hedge_y
|  | 51 | nu_hedge_z
|  | 52 | nu_hedge_Psi
13 | Reference Sys. Output | 53 | nu_ref_x | Output of Reference System
|  | 54 | nu_ref_y
|  | 55 | nu_ref_z
|  | 56 | nu_ref_Psi
14 | Reference Input | 57 | nu_x | Input in DI-Controller (of extended system), corrected for error dynamics.
|  | 58 | nu_y
|  | 59 | nu_z
|  | 60 | nu_Psi
15 | Estimated Sys. Outputs | 61 | nu_x_hat | Estimated Signal, achievable by the system. Output of System Model, r-th derivative of the respective output.
|  | 62 | nu_y_hat
|  | 63 | nu_z_hat
|  | 64 | nu_Psi_hat
16 | Error Vector | 65 | e_x | Error: x_d - x_real, …
|  | 66 | e_y
|  | 67 | e_z
|  | 68 | e_Psi
17 | Reference Error | 69 | e_x_ref | Error between reference signal (from Reference-system) and real value: x_ref - x_real; In PID-controller, reference-signal is Limited demand
|  | 70 | e_y_ref
|  | 71 | e_z_ref
|  | 72 | e_Psi_ref
18 | External Dynamics Ref. Vector | 73 | x_ref | xi vector with all states from the reference system, used for error dynamics controller
|  | 74 | xp_ref
|  | 75 | xpp_ref
|  | 76 | xppp_ref
|  | 77 | y_ref
|  | 78 | yp_ref
|  | 79 | ypp_ref
|  | 80 | yppp_ref
|  | 81 | z_ref
|  | 82 | zp_ref
|  | 83 | zpp_ref
|  | 84 | zppp_ref
|  | 85 | Psi_ref
|  | 86 | Psip_ref
19 | External Dynamics State Vector | 87 | x | xi vector, received by coordinate transformation using state vector
|  | 88 | xp
|  | 89 | xpp
|  | 90 | xppp
|  | 91 | y
|  | 92 | yp
|  | 93 | ypp
|  | 94 | yppp
|  | 95 | z
|  | 96 | zp
|  | 97 | zpp
|  | 98 | zppp
|  | 99 | Psi
|  | 100 | Psip
20 | Wind Velocities | 101 | v_x_wind | Wind velocities in nav-coordinate system
|  | 102 | v_y_wind
|  | 103 | v_z_wind
21 | Accelerations Earth Fixed | 104 | A_x_nav | Accelerations in earth fixed reference frame, calculated by Simulated Reality
|  | 105 | A_y_nav
|  | 106 | A_z_nav
22 | Simulation Time | 107 | A_x_nav | Simulation Time